## Sheet1
Organic Chemistry - Primary Regulated Parameters
Contaminant/Substance | Date Tested | Unit | Result |  |  | MCL | MCLG | Typical Source | Violation
Arsenic | 2017-02-28 | ppb | 2.2 |  |  | 10 | 0 | Erosion of natural deposits | NO
Barium | 2015-03-30 | ppm | 0.036 |  |  | 2 | 2 | Erosion of natural deposits | NO
Chromium | 2015-03-30 | ppb | 1 |  |  | 100 | 100 | Erosion of natural deposits | NO
Fluoride | 2015-03-30 | ppm | 0.24 |  |  | 4 | 4 | Erosion of natural Deposits/Dental additive | NO
Selenium | 2015-03-30 | ppb | 6.9 |  |  | 50 | 50 | Erosion of natural deposits | NO
Nitrate (N) | 2015-03-30 | ppm | 2.7 |  |  | 10 | 10 | Runoff from fertilizer use, leaching from septic tanks | NO
90th Percentile Lead and Copper
Substance | Period | 90th Percentile |  | Range | Unit | Sites over AL | Max AL | Typical Source | Violation
Lead | 2015-2017 | 11 |  | 1-17 | ppb | 1 | 15 | Corrosion of household plumbing | NO
Copper | 2015-2017 | 0.32 |  | .022-.32 | ppm | 0 | 1.3 | Corrosion of household plumbing | NO
** Copper and lead-contaminant levels are measured at the tap. 90% of the tests in a water system must equal or be below the action level
AL- Action Level at the tap. Systems consistently meeting the action levels can reduce monitoring to one per year and then every three years
Inorganic Chemistry-Secondary Parameters
Substance | Date Tested | Unit | Result | Range L-H |  | SMCL |  | Typical Source
Calcium | 2017-02-28 | MG/L | 190 | 190 |  | 200 |  | Erosion of natural deposits
Magnesium | 2017-02-28 | MG/L | 49 | 49 |  | 150 |  | Erosion of natural deposits
Sodium | 2017-02-28 | MG/L | 44 | 44 |  | 100 |  | Erosion of natural deposits
Potassium | 2017-02-28 | MG/L | 3.4 | 3.4 |  | 100 |  | Erosion of natural deposits
Chloride | 2017-02-28 | MG/L | 53 | 53 |  | 250 |  | Erosion of natural deposits
Sulfate | 2017-02-28 | MG/L | 370 | 370 |  | 250 |  | Erosion of natural deposits
Total Hardness | 2017-02-28 | MG/L | 670 | 670 |  | 400 |  | Erosion of natural deposits
Alkalinity | 2017-02-28 | MG/L | 300 | 300 |  | 300 |  | Erosion of natural deposits
PH | 2017-02-28 | PH | 7.6 | 7.6 |  | 6.5-8.5 |  | Erosion of natural deposits
Specific Conductivity | 2017-02-28 | umho/cm | 1400 | 1400 |  | 1500 |  | Erosion of natural deposits
Total Dissolved Solids | 2017-02-28 | MG/L | 930 | 930 |  | 500 |  | Erosion of natural deposits
Total Phosphorus | 2017-02-28 | MG/L | 0.096 | 0.096 |  | 5 |  | Erosion of natural deposits
Silica | 2017-02-28 | MG/L | 24 | 24 |  | 50 |  | Erosion of natural deposits
Corrosivity | 2017-02-28 | Lang | 0.73 | 0.73 |  | 0-+1 |  | Erosion of natural deposits
Zink | 2017-02-28 | MG/L | 0.016 | 0.016 |  | 5 |  | Erosion of natural deposits
Microbiological Contaminants
Substance | Date Tested | Unit | Result |  |  | MCL | MCLG | Typical Source | Violation
Total Coliforms* | 2017 | Positive Sample | None |  |  | 0 | None | Human and animal fecal waste | NO
*Total Coli forms - Two samples are collected throughout the system each month and analyzed for Total Coli forms. No sample may be positive for fecal coliform. Samples that are positive for Total Coli forms must be resample from the original site along with 2 additional samples collected within 24 hours and re tested.
Disinfection By-Products Testing
Substance | Date Tested | RAA | Range | Unit |  | MCL | MCGL |  | Violation
TTHMs | 2016 | 7 | 7.4 | ppb |  | 80 | 0 |  | NO
These tests are performed to monitor the various levels of by products from the disinfection process. This became necessary after the 1988 Stage 1 Disinfectant Rule became effective. The results of these test allow system operators to keep disinfection by products in check.
Radio Chemistry
Parameter | Date Tested | Unit | Result |  |  | MCL | MCLG | Typical Source | Violation
Combined Radium | 2014-06-10 | pci/L | 1.7 |  |  | 5 | 0 | Erosion of natural deposits | NO